## Sheet1
Refinement Ratio
r | 1.4142
Mesh Properties
| ES #1 | ES #2 | ES #3 | ES #4 | # Elements
Coarse | 176.7767 | 106.066 | 106.066 | 70.7107 | 100182
Medium | 250 | 150 | 150 | 100 | 200000
Fine | 353.5534 | 212.132 | 212.132 | 141.4214 | 400020
Mesh Independence Study Simulation Setup
α (°) | Re | rho (kgm-3) | mu (kgm-1s-1) | L (m) | U (ms-1) | cos(α) | sin(α) | CL (x) | CL (y) | CD (x) | CD (y)
14 | 3100000 | 1.225 | 1.7894e-05 | 1 | 45.2828 | 0.9703 | 0.24192 | -0.24192 | 0.9703 | 0.9703 | 0.24192
Mesh Independence Study Results
| Experimental Data | ANSYS Fluent Coarse, φ3 | ANSYS Fluent Medium, φ2 | ANSYS Fluent Fine, φ1 | ε32 | ε21 | ε21/ε32 | Behaviour | p | φext 21 | φext 32 | ea 21 | eext 21 | GCI fine 21 | GCI fine 21 (%) | % error to exp
CL | 1.52 | 1.512 | 1.5373 | 1.5436 | -0.025246 | -0.0063335 | 0.25087 | Monotonic Convergence | 3.99 | 1.5457 | 1.5457 | 0.0041031 | 0.0013722 | 0.0017176 | 0.17176 | 1.6916
CD | 0.0233 | 0.028641 | 0.026845 | 0.02634 | 0.0017961 | 0.00050465 | 0.28097 | Monotonic Convergence | 3.663 | 0.026143 | 0.026143 | 0.019159 | 0.0075432 | 0.0093584 | 0.93584 | 12.2003
CL Coarse (φ3) | 1.512 | Number of Cells, N | 100182 | 1/N (∝h) | 9.9818e-06 |  | CD Coarse (φ3) | 0.028641
CL Medium (φ2) | 1.5373 |  | 200000 |  | 5e-06 |  | CD Medium (φ2) | 0.026845
CL Fine (φ1) | 1.5436 |  | 400020 |  | 2.4999e-06 |  | CD Fine (φ1) | 0.02634
CL ext (φext21) | 1.5457 |  | ∞ |  | 0 |  | CD ext (φext21) | 0.026143
| 1.52 | 0 |  |  |  |  | 0.0233 | 0
0.02634
2D Steady-State RANS Simulation at Varying Angles of Attack
U (ms-1) | 45.2828 |  | Drag Coefficient |  | Lift Coefficient |  |  | Simulation Results |  |  |  | Experimental Results
Angle of Attack (°) | X component | Y component | X | Y | X | Y |  | Drag Coefficient | Lift Coefficient | Cl/Cd |  | Drag Coefficient | Lift Coefficient | Cl/Cd
-8 | 0.99027 | -0.13917 | 0.99027 | -0.13917 | 0.13917 | 0.99027 |  | 0.012128 | -0.63811 | -52.614 |  | 0.0098 | -0.6 | -61.2245
-6 | 0.99452 | -0.10453 | 0.99452 | -0.10453 | 0.10453 | 0.99452 |  | 0.010537 | -0.42847 | -40.6621 |  | 0.0082 | -0.38 | -46.3415
-4 | 0.99756 | -0.069756 | 0.99756 | -0.069756 | 0.069756 | 0.99756 |  | 0.0095945 | -0.21544 | -22.4542 |  | 0.0074 | -0.18 | -24.3243
-2 | 0.99939 | -0.034899 | 0.99939 | -0.034899 | 0.034899 | 0.99939 |  | 0.0091927 | -0.00032498 | -0.035352 |  | 0.0068 | 0.04 | 5.8824
0 | 1 | 0 | 1 | 0 | 0 | 1 |  | 0.0092821 | 0.21394 | 23.0483 |  | 0.0066 | 0.25 | 37.8788
2 | 0.99939 | 0.034899 | 0.99939 | 0.034899 | -0.034899 | 0.99939 |  | 0.0098183 | 0.42828 | 43.6202 |  | 0.0066 | 0.46 | 69.697
4 | 0.99756 | 0.069756 | 0.99756 | 0.069756 | -0.069756 | 0.99756 |  | 0.010812 | 0.64083 | 59.272 |  | 0.0067 | 0.65 | 97.0149
6 | 0.99452 | 0.10453 | 0.99452 | 0.10453 | -0.10453 | 0.99452 |  | 0.012282 | 0.84866 | 69.0976 |  | 0.0094 | 0.87 | 92.5532
8 | 0.99027 | 0.13917 | 0.99027 | 0.13917 | -0.13917 | 0.99027 |  | 0.014316 | 1.0491 | 73.2808 |  | 0.0115 | 1.05 | 91.3043
10 | 0.98481 | 0.17365 | 0.98481 | 0.17365 | -0.17365 | 0.98481 |  | 0.017058 | 1.2368 | 72.5051 |  | 0.0136 | 1.24 | 91.1765
12 | 0.97815 | 0.20791 | 0.97815 | 0.20791 | -0.20791 | 0.97815 |  | 0.02083 | 1.4056 | 67.4825 |  | 0.017 | 1.4 | 82.3529
13 | 0.97437 | 0.22495 | 0.97437 | 0.22495 | -0.22495 | 0.97437 |  | 0.023299 | 1.4797 | 63.5074 |  | 0.0196 | 1.46 | 74.4898
14 | 0.9703 | 0.24192 | 0.9703 | 0.24192 | -0.24192 | 0.9703 |  | 0.02634 | 1.5436 | 58.6029 |  | 0.0233 | 1.52 | 65.2361
15 | 0.96593 | 0.25882 | 0.96593 | 0.25882 | -0.25882 | 0.96593 |  | 0.030263 | 1.5953 | 52.7131 |  |  | 1.57
16 | 0.96126 | 0.27564 | 0.96126 | 0.27564 | -0.27564 | 0.96126 |  | 0.035523 | 1.6304 | 45.897 |  |  | 1.55
17 | 0.9563 | 0.29237 | 0.9563 | 0.29237 | -0.29237 | 0.9563 |  | 0.043015 | 1.6428 | 38.192 |  |  | 1.4
18 | 0.95106 | 0.30902 | 0.95106 | 0.30902 | -0.30902 | 0.95106 |  | 0.054056 | 1.6233 | 30.0306 |  |  | 1.27
19 | 0.94552 | 0.32557 | 0.94552 | 0.32557 | -0.32557 | 0.94552 |  | 0.07081 | 1.558 | 22.0025 | avg |  | 1.18
20 | 0.93969 | 0.34202 | 0.93969 | 0.34202 | -0.34202 | 0.93969 |  | 0.098 | 1.35 | 13.7755 | avg |  | 1.14